## Sheet1
RGB LED 5050
0.17
LED APA102 5050 RGB
HL1
1
5-pin male Header SMD 2.54mm
0.3
For side-mounting 5-pin modules
J1
1
Header 2-pin
0.14
AMPMODU Mod II Series, 2.54mm Pitch 2Way1 Row Straight PCB Header, Solder Term, 3A
J2J3J4J5J6J7
6
8-pin male HEADER TH
0.27
2.54 mm pitch header pin holes
J*
1
ON Semiconductor BSS138LT1G
0.03
MOSFET, Power; N-Ch; VDSS 50VDC; RDS(ON) 3.5 Ohms; ID 200mA; SOT-23 (TO-236); PD 225mW
Q1Q2Q3Q4Q5
5
TE Connectivity CRGCQ0603F10K
N/A
Res General Purpose Thick Film 0603 10k Ohm 1% 1/10W ±100ppm/°C Molded Paper T/R
R1R2R3R4R5R6R7R8R9R10R11R12R13R14R15R16R17R18R19R20R21R22R23R24R25R26R27
27
TS-1109S-C-I
0.02
https://www.x-on.com.au/mpn/xkb/ts1109sci
S1S2S3S4S5S6S7S8S9S10
10
C&K Components PTS636SM43JSMTRLFS
0.47
Switch Tactile Top Actuated SPST N.O. 12V 50mA Black Actuator Surface Mount T/R
S11S12S13
3
SN74HC165N PISO Shift Register (DIP-16)
0.1
Shift Register Single 8 Bit Serial Parallel To Serial 16 Pin Plastic DIP Tube
U1U2
2
Arduino micro
21.91
Arduino Pro Micro 24-pin
U3
1